## Bom
Comment | Description | Designator | Footprint | LibRef | Quantity | Mfr. Part # | Manufacturer | LCSC Part # | Value | Package
IC1 | 75dB@(120Hz) 1A 1.25V@(1A) ±125?@(Tj) Fixed 3.3V~3.3V Positive 1 20V SOT-89 Linear Voltage Regulators (LDO) ROHS | A1 | SOT89-150P350X150-3N | IC? | 1 | AMS1117-3.3 | YONGYUTAI | C2904742 |  | SOT-89
10D561K | 920V 42.3J 180pF@1kHz 460V 350V 504V~616V 2.5kA Plugin Varistors ROHS | B1 | 10D561K | 10D561K | 1 | 10D561K | Hongzhi Elec | C113236 |  | Plugin
UU9.8Y-10MH | 10mH@1kHz 1.2O 2 500mA 50V Plugin Common Mode Filters ROHS | B2 | UU98Y10MH | UU9.8Y-10MH | 1 | UU9.8Y-10MH | FH (Guangdong Fenghua Advanced Tech) | C75192 |  | Plugin
3296X-1-103 | ±10% 10kO Plugin Variable Resistors/Potentiometers ROHS | B3 | 3296X1223LF | 3296X-1-103 | 1 | 3296X-1-103 | BOCHEN(Chengdu Guosheng Tech) | C118955 |  | Plugin
WS2812B-2020 | RGB SMD,2x2mm Light Emitting Diodes (LED) ROHS | B4 | WS2812B2020 | WS2812B-2020 | 1 | WS2812B-2020 | Worldsemi | C965555 |  | SMD,2x2mm
MAX17048G+T10 | Polymer 1 DFN-8-EP(2x2) Battery Management ICs ROHS | B5 | MAX17048G+T10 | MAX17048G+T10 | 1 | MAX17048G+T10 | Analog Devices Inc./Maxim Integrated | C2682616 |  | DFN-8-EP(2x2)
0.1uF | X2 100nF ±10% 275V Plugin,P=15mm Suppression Capacitors ROHS | C1 | MPX-104K275VAC-C-D2 | MPX-104K275VAC-C-D2 | 1 | X2-104K-275VAC | NDF | C914484 | 0.1uF | Plugin,P=15mm
220uF | -40?~+85? 2000hrs@85? 220uF 10mm 16V 8mm 215mA@120Hz ±20% SMD,D8xL10mm Aluminum Electrolytic Capacitors - SMD ROHS | C2 | CAPAE830X1050N | UUR1C221MNL1GS | 1 | UUR1C221MNL1GS | Nichicon | C445237 | 220uF | SMD,D8xL10mm
22uF | Chip Multilayer Ceramic Capacitors for General Purpose, 0805, 22uF, X5R, 15%, 20%, 16V | C3 | FP-GRM219-0_2-0_15-IPC_A | CMP-06035-056251-1 | 1 | GRM219R61C226ME15L | Murata Electronics | C162295 | 22uF | 805
10uF | 6.3V 10uF X5R ±20% 0402 Multilayer Ceramic Capacitors MLCC - SMD/SMT ROHS | C4 | CL05A106MQ5NUNC | CL05A106MQ5NUNC | 1 | CL05A106MQ5NUNC | Samsung Electro-Mechanics | C15525 | 10uF | 402
10uF | X5R 25V 10uF ±20% 0603 Multilayer Ceramic Capacitors MLCC - SMD/SMT ROHS | C5, C6, C7, C8, C10, C11, C14, C15 | FP-CL10-IPC_C | CMP-13271-004224-1 | 8 | CL10A106MA8NRNC | Samsung Electro-Mechanics | C96446 | 10uF | 603
1uF | X5R 1uF 16V ±10% 0603 Multilayer Ceramic Capacitors MLCC - SMD/SMT ROHS | C9, C12, C13 | FP-CL10-IPC_A | CMP-13271-001457-1 | 3 | CL10A105KO8NNNC | Samsung Electro-Mechanics | C1592 | 1uF | 603
100nF | 100nF 35V 20O@100kHz ±10% CASE-A-3216 Tantalum Capacitors ROHS | C16 | T491A | T491A104K035AT | 1 | T491A104K035AT | KEMET | C122257 | 100nF | CASE-A-3216
E-paper Display | Header, 8-Pin | D1 | HDR1X8 | Header 8 | 1
SR540 | 40V 550mV@5A 5A DO-201AD Schottky Barrier Diodes (SBD) ROHS | D2 | SR540-DO-201AD | SR540 | 1 | SR540 | DIYI Elec Tech | C129837 |  | DO-201AD
TLMO1100-GS08 | 0603 Light Emitting Diodes (LED) ROHS | DS1 | VISH-TLMX1100-2_V | CMP-1666-00029-1 | 1 | TLMO1100-GS08 | Vishay Intertech | C3148192 |  | 603
TLMS1000-GS08 | Red 0603 Light Emitting Diodes (LED) ROHS | DS2 | VISH-TLMS1000_V | CMP-2000-07254-1 | 1 | TLMS1000-GS08 | Vishay Intertech | C241893 |  | 603
S6125-M2-0.5A | SMD Fuses ROHS | F1 | CAPC6125X25N | S6125-M2-0.5A | 1 | S6125-M2-0.5A | SART(Nanjing Sart Tech) | C845172 |  | SMD
5004 | PC TEST POINT MINIATURE YELLOW | J1, J2, J3, J4, J5 | FP-5004-MFG | CMP-2000-05575-2 | 5 | 5004 | Keystone | C2906762 |  | 5004
S2B-PH-SM4-TB(LF)(SN) | 1x2P PH 1 2mm Male pin 2 -25?~+85? 2A Surface Mount SMD,P=2mm Wire To Board / Wire To Wire Connector ROHS | J6 | JST_S2B-PH-SM4-TB(LF)(SN) | S2B-PH-SM4-TB(LF)(SN) | 1 | S2B-PH-SM4-TB(LF)(SN) | JST Sales America | C295747 |  | SMD,P=2mm
10118192-0001LF | Single Port 5 Contact Horizontal Right Angle Shielded Micro B USB 2.0 Connector | J7 | AMPHENOL_10118192-0001LF | 10118192-0001LF | 1 | 10118192-0001LF | Amphenol ICC | C132564 |  | SMD
B4B-ZR-SM4-TF (LF)(SN) | 1x4P 1 1.5mm 4 Brass SMD,P=1.5mm Wire To Board / Wire To Wire Connector ROHS | J8 | FP-B4B-ZR-SM4-TF_LF_SN-MFG | CMP-17439-000604-1 | 1 | B4B-ZR-SM4-TF(LF)(SN) | JST Sales America | C265083 |  | SMD,P=1.5mm
AC suppy | 13.5A 400V Green Straight pin 5.08mm 1 2 Plugin,P=5.08mm Screw terminal ROHS | P1 | PHOE-1729128-2_V | CMP-2000-05815-1 | 1 | 1729128 | Phoenix Contact | C91153 |  | Plugin,P=5.08mm
uv lamp | 13.5A 400V Green Straight pin 5.08mm 1 2 Plugin,P=5.08mm Screw terminal ROHS | P2 | PHOE-1729128-2_V | CMP-2000-05815-1 | 1 | 1729128 | Phoenix Contact | C91153 |  | Plugin,P=5.08mm
Header 3 | Header, 3-Pin | P3, P17 | HDR1X3 | Header 3 | 2
Hum/Tem Sensor | Si7021 Header, 4-Pin | P4 | HDR1X4 | Header 4 | 1
CO2/VOC sensor | SGP30 Header, 4-Pin | P5 | HDR1X4 | Header 4 | 1
CH2O sensor | - Sensor Modules ROHS | P6 | HDR1X4 | Header 4 | 1 | ZE08-CH2O | Zhengzhou Winsen Elec Tech | C141344
CO sensor | MQ7 Header, 4-Pin | P7 | HDR1X4 | Header 4 | 1
O3 sensor | MQ131 Header, 4-Pin | P8 | HDR1X4 | Header 4 | 1
PMS5003 | PMS5003 Sensor Modules ROHS | P9 | HDR1X6 | Header 6 | 1 | PMS5003 | Beijing Plantower | C91431 |  | PMS5003
5V FAN | Header, 2-Pin | P10 | HDR1X2 | Header 2 | 1
Header 5 | Header, 5-Pin | P11, P15, P16 | HDR1X5 | Header 5 | 3
Header 10 | Header, 10-Pin | P12, P13 | HDR1X10 | Header 10 | 2
TIP32A | TO-220 Bipolar Transistors - BJT ROHS | Q1 | TO304P498X1010X2089-3P | TIP32A | 1 | TIP32A | Slkor(SLKORMICRO Elec.) | C5122514 |  | TO-220
DMG3415U-7 | 20V 4A 39mO@4.5V,4A 900mW P Channel SOT-23 MOSFETs ROHS | Q2 | SOT96P240X120-3N | DMG3415U-7 | 1 | DMG3415U-7 | Diodes Incorporated | C96616 |  | SOT-23
0R | RES SMD 0 OHM JUMPER 1/16W 0402 | R1, R2, R4, R5 | FP-RC0402-0_4-IPC_A | CMP-2002-07342-2 | 4 | RC0402FR-070RL | Yageo | C106231 | 0R | 402
470Ω | 100mW Thick Film Resistors 75V ±100ppm/? ±1% -55?~+155? 470O 0603 Chip Resistor - Surface Mount ROHS | R3 | RESC1608X55X25LL10T15 | CMP-1659-00035-2 | 1 | RC0603FR-07470RL | YAGEO | C114669 | 470O | 603
10kΩ | 50V 10kO Thick Film Resistors 62.5mW ±1% -55?~+155? ±100ppm/? 0402 Chip Resistor - Surface Mount ROHS, 10kO Thick Film Resistors 62.5mW ±1% 0402 Chip Resistor - Surface Mount ROHS | R6, R7, R15, R16, R17, R18 | RESC1005X40X25LL05T10 | CMP-2002-07353-1 | 6 | RC0402FR-0710KL | YAGEO | C60490 | 10kO | 402
100kΩ | 62.5mW 100kO ±1% Thick Film Resistors 0402 Chip Resistor - Surface Mount ROHS | R8, R9 | RESC1005X40X25NL05T10 | CMP-2002-07343-1 | 2 | RC0402FR-07100KL | YAGEO | C60491 | 100kO | 402
5.1kΩ | 62.5mW Thick Film Resistors ±1% 5.1kO 0402 Chip Resistor - Surface Mount ROHS | R10, R12, R13, R14 | RESC1005X40X25NL05T10 | CMP-2002-07753-1 | 4 | RC0402FR-075K1L | YAGEO | C105872 | 5.1kO | 402
1MΩ | 62.5mW Thick Film Resistors ±1% 1MO 0402 Chip Resistor - Surface Mount ROHS | R11 | RESC1005X40X25NL05T10 | CMP-2002-07490-1 | 1 | RC0402FR-071ML | YAGEO | C138033 | 1MO | 402
Switch | Surface Mount 50mA DPDT 3.2mm 12V 9.1mm 12V 3.55mm 50mA 10000 SMDSplicing Rectangular columnar -40?~+85? Black SMD Slide Switches ROHS | S1 | SK3245SL1A | SK-3245S-L1-A | 1 | SK-3245S-L1-A | XKB Connectivity | C405951 |  | SMD
TL1105AF160Q | 6mm 1.4mm Round Button 50mA Straight 6mm SPST 12V Plugin,6x6mm Tactile Switches ROHS | S2, S3, S4 | TL1105AF160Q | TL1105AF160Q | 3 | TL1105AF160Q | E-Switch | C273465 |  | Plugin,6x6mm
HLK-10M05 | 5V 2A 90VAC~265VAC 1 120V~350V Isolated Regulated 10W AC-DC 80% Plugin Power Modules ROHS | U1 | FP-HLK-10M05-MFG | CMP-218581-000001-1 | 1 | HLK-10M05 | HI-LINK | C403745 |  | Plugin
RT9080-33GJ5 | TSOT-23-5 Linear Voltage Regulators (LDO) ROHS | U2, U6 | SOT94P280X100-5N | RT9080-33GJ5 | 2 | RT9080-33GJ5 | Richtek Tech | C841192 |  | TSOT-23-5
ESP32-S3-MINI-1-N8 | Bluetooth, WiFi 802.11b/g/n, Bluetooth v5.0 Transceiver Module 2.4GHz PCB Trace Surface Mount | U3 | XCVR_ESP32-S3-MINI-1-N8 | U? | 1 | ESP32-S3-MINI-1-N8 | Espressif Systems | C2913206 |  | None
MCP73831T-2ACI/OT | SOT-23-5 Battery Management ICs ROHS | U4 | FP-C04-091-OT-IPC_B | CMP-0133-00143-2 | 1 | MCP73831T-2ACI/OT | Microchip Tech | C424093 |  | SOT-23-5
BME280 | LGA-8 Temperature and Humidity Sensor ROHS | U5 | FP-BME280-MFG | CMP-2000-05073-3 | 1 | BME280 | Bosch Sensortec | C92489 |  | LGA-8

## LCSC_Bom_Exported_2023-11-29
LCSC Part Number | Description | Quoted Manufacturer | Quoted LCSC Part Number | Quoted Manufacturer Part Number | Quantity | Unit Price | Ext.Price | Quantity Available | Min\Mult Order Qty | RoHS | Part Match Confidence
C2904742 |  | YONGYUTAI | C2904742 | AMS1117-3.3 | 1 | 0.0637 | 0.06 | 5260 | 10\10 | yes | 100%
C113236 |  | Hongzhi Elec | C113236 | 10D561K | 1 | 0.052 | 0.05 | 9790 | 10\10 | yes | 100%
C75192 |  | FH (Guangdong Fenghua Advanced Tech) | C75192 | UU9.8Y-10mH | 1 | 0.2736 | 0.27 | 4425 | 5\5 | yes | 100%
C118955 |  | BOCHEN(Chengdu Guosheng Tech) | C118955 | 3296X-1-103 | 1 | 0.1773 | 0.18 | 630 | 5\5 | yes | 100%
C965555 |  | Worldsemi | C965555 | WS2812B-2020 | 1 | 0.0997 | 0.1 | 6385 | 5\5 | yes | 100%
C2682616 |  | Analog Devices Inc./Maxim Integrated | C2682616 | MAX17048G+T10 | 1 | 1.2569 | 1.26 | 4310 | 1\1 | yes | 100%
C914484 |  | NDF | C914484 | X2-104K-275VAC | 1 | 0.0365 | 0.04 | 3360 | 20\20 | yes | 100%
C445237 |  | Nichicon | C445237 | UUR1C221MNL1GS | 1 | 0.1125 | 0.11 | 325 | 1\1 | yes | 100%
C162295 |  | Murata Electronics | C162295 | GRM219R61C226ME15L | 1 | 0.1548 | 0.15 | 4380 | 5\5 | yes | 100%
C15525 |  | Samsung Electro-Mechanics | C15525 | CL05A106MQ5NUNC | 1 | 0.0047 | 0.01 | 7026285 | 100\100 | yes | 100%
C96446 |  | Samsung Electro-Mechanics | C96446 | CL10A106MA8NRNC | 8 | 0.0193 | 0.15 | 3058420 | 20\20 | yes | 100%
C1592 |  | Samsung Electro-Mechanics | C1592 | CL10A105KO8NNNC | 3 | 0.0031 | 0.01 | 3412500 | 100\100 | yes | 100%
C122257 |  | KEMET | C122257 | T491A104K035AT | 1 | 0.1707 | 0.17 | 975 | 5\5 | yes | 100%
| Header, 8-Pin | Amphenol ICC | C4550085 | D38999/20MA35PB-LC | 1 | 33.1085 | 33.11 | 0 | 1\1 | yes | 60%
C129837 |  | DIYI Elec Tech | C129837 | SR540 | 1 | 0.0966 | 0.1 | 1630 | 5\5 | yes | 100%
C3148192 |  | Vishay Intertech | C3148192 | TLMO1100-GS08 | 1 | 0.1728 | 0.17 | 135 | 5\5 | yes | 100%
C241893 |  | Vishay Intertech | C241893 | TLMS1000-GS08 | 1 | 0.1052 | 0.11 | 5560 | 5\5 | yes | 100%
C845172 |  | SART(Nanjing Sart Tech) | C845172 | S6125-M2-0.5A | 1 | 0.1026 | 0.1 | 155 | 5\5 | yes | 100%
C2906762 |  | Keystone | C2906762 | 5004 | 5 | 0.3264 | 1.63 | 845 | 5\5 | yes | 100%
C295747 |  | JST | C295747 | S2B-PH-SM4-TB(LF)(SN) | 1 | 0.1817 | 0.18 | 30010 | 5\5 | yes | 100%
C132564 |  | Amphenol ICC | C132564 | 10118192-0001LF | 1 | 0.2595 | 0.26 | 17095 | 5\5 | yes | 100%
C265083 |  | JST | C265083 | B4B-ZR-SM4-TF(LF)(SN) | 1 | 0.2031 | 0.2 | 27515 | 5\5 | yes | 100%
C91153 |  | Phoenix Contact | C91153 | 1729128 | 1 | 0.4535 | 0.45 | 1146 | 1\1 | yes | 100%
C91153 |  | Phoenix Contact | C91153 | 1729128 | 1 | 0.4535 | 0.45 | 1146 | 1\1 | yes | 100%
| Header, 3-Pin | YAGEO | C1747362 | MFR50SFRE52-110K | 2 | 0.0146 | 0.03 | 0 | 1\1 | yes | 60%
| Si7021 Header, 4-Pin | YAGEO | C1747362 | MFR50SFRE52-110K | 1 | 0.0146 | 0.01 | 0 | 1\1 | yes | 60%
| SGP30 Header, 4-Pin | YAGEO | C1747362 | MFR50SFRE52-110K | 1 | 0.0146 | 0.01 | 0 | 1\1 | yes | 60%
C141344 |  | Zhengzhou Winsen Elec Tech | C141344 | ZE08-CH2O | 1 | 17.3601 | 17.36 | 0 | 1\1 | yes | 100%
| MQ7 Header, 4-Pin | YAGEO | C1747362 | MFR50SFRE52-110K | 1 | 0.0146 | 0.01 | 0 | 1\1 | yes | 60%
| MQ131 Header, 4-Pin | Amphenol ICC | C4550555 | D38999/20WA98BB | 1 | 31.263 | 31.26 | 0 | 1\1 | yes | 60%
C91431 | [10 empty] | 0%
| Header, 2-Pin | YAGEO | C1747362 | MFR50SFRE52-110K | 1 | 0.0146 | 0.01 | 0 | 1\1 | yes | 60%
| Header, 5-Pin | Amphenol ICC | C4550555 | D38999/20WA98BB | 3 | 31.263 | 93.79 | 0 | 1\1 | yes | 60%
| Header, 10-Pin | YAGEO | C1747362 | MFR50SFRE52-110K | 2 | 0.0146 | 0.03 | 0 | 1\1 | yes | 60%
C5122514 |  | Slkor(SLKORMICRO Elec.) | C5122514 | TIP32A | 1 | 0.2832 | 0.28 | 35 | 5\5 | yes | 100%
C96616 |  | Diodes Incorporated | C96616 | DMG3415U-7 | 1 | 0.1053 | 0.11 | 3365 | 5\5 | yes | 100%
C106231 |  | YAGEO | C106231 | RC0402FR-070RL | 4 | 0.0007 | 0.01 | 905500 | 100\100 | yes | 100%
C114669 |  | YAGEO | C114669 | RC0603FR-07470RL | 1 | 0.0012 | 0.01 | 186200 | 100\100 | yes | 100%
C60490 |  | YAGEO | C60490 | RC0402FR-0710KL | 6 | 0.0006 | 0.01 | 7550695 | 100\100 | yes | 100%
C60491 |  | YAGEO | C60491 | RC0402FR-07100KL | 2 | 0.0006 | 0.01 | 3654292 | 100\100 | yes | 100%
C105872 |  | YAGEO | C105872 | RC0402FR-075K1L | 4 | 0.0006 | 0.01 | 44500 | 100\100 | yes | 100%
C138033 |  | YAGEO | C138033 | RC0402FR-071ML | 1 | 0.0007 | 0.01 | 1389990 | 100\100 | yes | 100%
C405951 |  | XKB Connectivity | C405951 | SK-3245S-L1-A | 1 | 0.1032 | 0.1 | 3245 | 5\5 | yes | 100%
C273465 |  | E-Switch | C273465 | TL1105AF160Q | 3 | 0.1657 | 0.5 | 75 | 5\5 | yes | 100%
C403745 |  | HI-LINK | C403745 | HLK-10M05 | 1 | 2.8796 | 2.88 | 901 | 1\1 | yes | 100%
C841192 |  | Richtek Tech | C841192 | RT9080-33GJ5 | 2 | 0.1543 | 0.31 | 15560 | 5\5 | yes | 100%
C2913206 |  | Espressif Systems | C2913206 | ESP32-S3-MINI-1-N8 | 1 | 3.8994 | 3.9 | 1171 | 1\1 | yes | 100%
C424093 |  | Microchip Tech | C424093 | MCP73831T-2ACI/OT | 1 | 0.7605 | 0.76 | 2297 | 1\1 | yes | 100%
C92489 |  | Bosch Sensortec | C92489 | BME280 | 1 | 3.7053 | 3.71 | 9 | 1\1 | yes | 100%
US$18.82